## Rev3
Comment | Description | Designator | Footprint | LibRef | Quantity
KF33BDT-TR | Very Low Drop Voltage Regulators with Inhibit, 3.3V, 3-Pin DPAK, Tape and Reel | 3.3v | TO-252_L | CMP-0244-00072-1 | 1
GRM188R71H222KA01D | Chip Capacitor, 2.2 nF, +/- 10%, 50 V, -55 to 125 degC, 0603 (1608 Metric), RoHS, Tape and Reel | AC1 | CAPC1608X90X35NL10T15 | CMP-1662-00006-4 | 1
GRM21BR61E106KA73L |  | AC2, C2 | CAPC2013X135X45ML10T25 | CMP-2007-03541-1 | 2
GRM188R71H103KA01D | Chip Capacitor, 10 nF, +/- 10%, 50 V, -55 to 125 degC, 0603 (1608 Metric), RoHS, Tape and Reel | AC3 | CAPC1608X90X35ML10T15 | CMP-2100-03642-1 | 1
MPU6050 | 3-Axis Gyroscope, 3-Axis Accelerometer , 2.375 to 3.46 V, -40 to 105 degC, 24-Pin QFN, RoHS, Tape and Reel | Accelerometer? | INSE-QFN-24_V | CMP-1753-00002-1 | 1
S2B-PH-SM4-TB(LF)(SN) | Male Header, Pitch 2 mm, 1 x 2 Position, Height 5.5 mm, -25 to 85 degC, RoHS, Tape and Reel | Battery Terminal | JST- S2B-PH-SM4-TB(LF)(SN)-2_V | CMP-1755-00001-1 | 1
317030001 | Bluetooth Bluetooth v4.0 Transceiver Module 2.4GHz Integrated, Trace Surface Mount | BLE | XCVR_317030001 | 317030001 | 1
CR0603-FX-2000GLF | Thick Film Chip Resistors 0603 200Ω 0.1W 1% 100ppm/°C | BLER | FP-CR0603-IPC_C | CMP-07231-003229-1 | 1
1K 1% 1812(4532) | 1K 0.75W 1% 1812 (4532 Metric) SMD | BLER2 | RESC1812(4532)_M | CMP-1016-00490-1 | 1
PTS645SM43SMTR92LFS | 6 mm Tact Switche, SPST, NO, -20 to 60 degC, 4-Pin SMT, RoHS, Tape and Reel | BLERESET, BLESW1, SW1, SW2, SW3 | ITT-PTS645S-4_V | CMP-2000-05160-1 | 5
CAP 1uF 50V 0805(2012) | CAP 1uF 50V ±10% 0805 (2012 Metric) Thickness 1.45mm SMD | C1, C4, C8, C11 | CAPC0805(2012)145_L | CMP-1036-04761-1 | 4
| CAP 1uF 50V ±10% 0805 (2012 Metric) Thickness 1.45mm SMD | C3, C5, C6, C7 | CAPC0805(2012)145_L | CMP-1036-04761-1 | 4
GRM1885C1H220JA01D | Chip Capacitor, 22 pF, +/- 5%, 50 V, -55 to 125 degC, 0603 (1608 Metric), RoHS, Tape and Reel | C9, C10 | CAPC1608X90X35ML10T15 | CMP-2000-04945-1 | 2
GRM188R60J475KE19D | Chip Capacitor, 4.7 uF, +/- 10%, 6.3 V, -55 to 85 degC, 0603 (1608 Metric), RoHS, Tape and Reel | CCC1 | CAPC1608X90X35ML10T15 | CMP-2006-02799-2 | 1
ERA6AEB2873V |  | CCR1 | RESC2013X60X40LL20T25 | CMP-2001-00791-1 | 1
ERA6AEB332V |  | CCR2 | RESC2013X60X40NL20T25 | CMP-2001-00629-1 | 1
ERA6AEB472V |  | CCR3 | RESC2013X60X40ML20T25 | CMP-2001-00644-1 | 1
ERA3AEB8451V |  | CCR4 | RESC1608X55X30ML20T20 | CMP-2000-00133-1 | 1
ERA-6AEB103V | Metal Film Chip Resistor, High Reliability Type, 0.125 W, +/- 0.1%, -55 to 155 degC, 0805 (2012 Metric), RoHS, Tape and Reel | CCR5, R1 | RESC2013X60X40LL20T25_A | CMP-2000-06228-1 | 2
BQ24075RGTT | USB-Friendly Li-Ion Battery Charger and Power-Path Management IC, Vout 5.5 V, 4.3 V, -40 to 85 degC, 16-pin QFN (RGT), Green (RoHS & no Sb/Br) | Charging Controller? | RGT0016C_V | CMP-0321-00236-2 | 1
APT1608QBC/D | LED BLUE CLEAR CHIP SMD | DB | FP-APT1608QBC-D-MFG | CMP-2000-05788-2 | 1
APT1608ZGCK | LED GREEN CLEAR CHIP SMD | DG | FP-APT1608ZGCK-MFG | CMP-44529-000024-1 | 1
APFA3011-AK13/F | LED RGB CLEAR 4SMD R/A | DR | FP-APFA3011-AK13-F-MFG | CMP-44529-000011-1 | 1
SWD | SWD WRITEON W/DISP .75X1.4 LAB | J1 | 2X10_BOXHEADER | SWD | 1
B82422A1103K100 | Wirewound Inductor, 10 uF, +/- 10%, 180 mA, -55 to 125 degC, 2-Pin SMD, RoHS, Tape and Reel | L1 | TDK-B82422A1103K100_V | CMP-2000-05912-1 | 1
SSM3K09FU | No Description Available | MOSFET | USM_TOS | SSM3K09FU | 1
CL10B225KP8NFNC | Cap Ceramic 2.2uF 10V X7R ±10% Pad SMD 0603 +125°C T/R | PMC1 | FP-CL10-IPC_A | CMP-13271-000561-1 | 1
0402ZD104KAT4A |  | PMC2 | CAPC1005X56X25ML10T15 | CMP-2008-02879-1 | 1
GD25Q16 | 1 Mb (x1) Serial NOR Flash Memory with Page Erase, 75 MHz, 2.7 to 3.6 V, 8-pin SO8 Narrow (MN), Tube | QSPI | MICT-MN-8_N | CMP-0357-00068-1 | 1
ERA6AEB331V |  | R2 | RESC2013X60X40LL20T25 | CMP-2001-00628-1 | 1
AI-1027-TWT-3V-R | Audio Indicators & Alerts 1300pF 300kHz Ultrasonic Sensor | Speaker | FP-MA300D1-1-MFG | CMP-06153-000004-1 | 1
MCT0603MD1000DP500 | RES SMD 100 OHM 1% 1/8W 0603 | SPR1 | FP-MCT0603-MFG | CMP-02407-007553-1 | 1
CRG0402F20R |  | SPR2 | RESC1005X40X25NL10T10 | CMP-2002-05710-1 | 1
CR0402-FX-102GLF | Thick Film Chip Resistors 0402 1kΩ 0.0625W 1% 100ppm/°C | swdr | FP-CR0402-IPC_C | CMP-2002-04703-2 | 1
ATSAMD51J19 | IC MCU 32BIT 1MB FLASH 64TQFP | U? | FP-C04-085-MFG | CMP-06276-000034-1 | 1
629105150521 | Micro USB 2.0 Type B Receptacle WR-COM, Horizontal, SMT, with Pegs, High Current at Pin 1 & Pin 5 | USB | 629105150521 | CMP-1502-03252-1 | 1
ABS07-120-32.768KHZ-T | Tuning Fork Crystal, 32.768 KHz, +/- 20 ppm, -40 to 85 degC, 2-Pin SMD, RoHS, Tape and Reel | Y1 | ABRA-ABS07_A_V | CMP-2000-07587-1 | 1